## Sheet1
Augmentation Optimisation (specCnn Model)

Trained the model from scratch using the same set of test/train data, but with different augmentation settings.

Phase 1 – Using random undersampling and noise augmentation (no phase augmentation)

Run No	Noise Augmentation Factor	Noise Augmentation Value	TPR	TNR	Notes
1	20	50	49	96	Original version before reducing learning rate to make it train better
2	20	25	82	76	All runs from her on have lower learning rate
10	20	40	75	80
5	20	50	70	84
4	20	75	58	89
3	20	100	52	91
6	10	50	62	87
7	30	50	57	91
8	40	50	91	59
9	40	25	70	84

Phase 2 – Using random oversampling (no phase augmentation)

Run No	Noise Augmentation Factor	Noise Augmentation Value	TPR	TNR	Notes			Variation of Test Results with Noise Augmentation Value / Random Oversampling, NoiseAugmentationFactor=20 / Noise Augmentation Value (milli-g) / TPR/TNR (%)
17	20	10	75	83
18	20	20	95	57
14	20	25	69	94	I might have forgotten to reset the model?
16	20	25	73	93
21	20	30	78	86
19	20	30	94	28	Why is this so different to adjacent ones?
20	20	30	78	83	Repeat of run 19 for comparison
12	20	40	71	93
13	20	75	70	94
15	20	100	61	93	Validation loss was very good (<0.1) so surprised training results were not better than this.

Phase 3 – Initialised Random Number Generator

Run No	Noise Augmentation Factor	Noise Augmentation Value	TPR	TNR	Notes
22	20	30	68	95	Repeat of 19, 20, 21 with fixed random seed.
Variation of Test Results with Noise Augmentation Value
Random Undersampling, NoiseAugmentationFactor=20
Noise Augmentation Value (milli-g)
TPR/TNR (%)